## REDOUBLER
REDOUBLER Parts	Package	Qty	Supplier	Sup. P/N	Manufacturer	Manufacturer P/N	Order Qty	Price Ea.	Order Cost	Unit Cost	Comment
Microcontroller PSoC 5LP	68-QFN	1	DigiKey	CY8C5666LTI-LP005-ND	Cypress	CY8C5666LTI-LP005	1	$10.6500	$10.65	$10.65	4 opamps, 1 SAR DAC, $9.20 qty 25
10.0K 1% resistor	0402	4	DigiKey	311-10.0KLRCT-ND	Yageo	RC0402FR-0710KL	100	$0.0060	$0.60	$0.02
9.53K 1% resistor	0402	4	DigiKey	311-9.53KLRCT-ND	Yageo	RC0402FR-079K53L	100	$0.0060	$0.60	$0.02	Lower gain one notch
22 Ohm 1% resistor	0402	2	DigiKey	311-22.0LRCT-ND	Yageo	RC0402FR-0722RL	100	$0.0060	$0.60	$0.01
.1uF bypass capacitor	0402	8	DigiKey	490-6319-1-ND	Murata	GRM155R70J104KA01D	250	$0.0090	$2.25	$0.07	Cheaper than bypass-specific
1uF ceramic X5 capacitor	0402	3	DigiKey	490-1320-1-ND	Murata	GRM155R60J105KE19D	100	$0.0163	$1.63	$0.05
Bright White 3.1 Vf LED	0603	1	DigiKey	1516-1080-1-ND	QT Brightek	QBLP617-IW	10	$0.3020	$3.02	$0.30
USB A Connector	SMD	1	DigiKey	931K-ND	Keystone	931	10	$0.79	$7.90	$0.79
Enclosure		1	Mouser	789-P3A-140703-U	New Age Encl.	P3A-140703-U	10	$1.80	$18.00	$1.80	BUD part from DigiKey with larger PCB area
Board		1	OSH Park	Custom			9	$1.08	$9.75	$1.08
								Totals	$55.00	$14.81

## Just_Digikey
Qty	PN
2	428-3229-ND
4	CY8C5666LTI-LP005-ND
250	311-10.0KLRCT-ND
100	311-22.0LRCT-ND
250	490-6319-1-ND
100	490-1320-1-ND
10	1516-1080-1-ND
10	931K-ND
1	428-2975-ND
2	428-3344-ND
2	WM4203-ND
1	SMD291AX10-ND
25	YAG1307CT-ND